## Base
SUMMARY OF WORK Compensation Schedule RFP-0023422-26-CJ, Test Well Drilling and Pumping Test
Base - SOW 3.2 | Subcontractor - TW02 |  |  | Total
| UOM | Unit | Dollars
DESCRIPTION
Payment Bond - Total project | LS | 1 | 0 | 0
Performance Bond - Total project | LS | 1 | 0 | 0
Work Control Package Development see Note 1*below | LS | 1 | 0 | 0
Training in Las Vegas or at NNSS as required see Note 2** below | LS | 1 | 0 | 0
Mobilize/Demobilize drill rig, equipment and crew | LS | 1 | 0 | 0
Site setup | LS | 1 | 0 | 0
DRILLING AND WELL CONSTRUCTION
Drill 36" conductor borehole | FT | 50 | 0 | 0
Furnish and install 30" conductor casing | FT | 50 | 0 | 0
Drill 24" intermediate borehole | FT | 1670 | 0 | 0
Furnish and install 20" intermediate casing | FT | 1720 | 0 | 0
Drill 17.5" test well borehole | LS | 1 | 0 | 0
Conduct zone test within 17.5" borehole | FT | 3 | 0 | 0
Furnish and install 10" test well casing w/3' stick up | FT | 2728 | 0 | 0
Furnish and install 10" test well screen (500 ft) | FT | 500 | 0 | 0
Furnish and install 17.5" x 10" filter pack | LS | 1 | 0 | 0
Geophysical logging callout | FT | 3 | 0 | 0
Furnish and install neat cement backfill (36" x 30") | FT | 50 | 0 | 0
Furnish and install neat cement backfill (30" x 20") | FT | 50 | 0 | 0
Furnish and install neat cement backfill (24" x 10") | FT | 1720 | 0 | 0
Furnish and install neat cement backfill (17.5" x 10") | FT | 965 | 0 | 0
Well development
Mobilize/Demobilize pumping test rig and crew | LS | 1 | 0 | 0
Furnish, install, and remove well development equipment | LS | 1 | 0 | 0
Well development | FT | 500 | 0 | 0
PUMPING TEST
Mobilize/Demobilize pumping test rig and crew | LS | 1 | 0 | 0
Furnish, install, and remove pumping test equipment | LS | 1 | 0 | 0
400 minute step-rate pumping test | LS | 1 | 0 | 0
72 hr constant rate pumping test | LS | 1 | 0 | 0
72 hr recovery test | LS | 1 | 0 | 0
NON-DRILLING SUPPORT TIME
Drill rig and crew | HR |  | 0 | 0
Geophysical logging crew | HR |  | 0 | 0
Well development rig and crew | HR |  | 0 | 0
Standby rate - Pumping test rig and crew | HR |  | 0 | 0
**The proposed total price is for estimating purposes only. Total Price will be determined at each task order level.

## Option 1
SUMMARY OF WORK Compensation Schedule RFP-0023422-26-CJ, Test Well Drilling and Pumping Test
Option 1 - SOW 3.1 | Subcontractor - TW01 |  |  | Total
| UOM | Unit | Dollars
DESCRIPTION
Payment Bond - Total project | LS | 1 | 0 | 0
Performance Bond - Total project | LS | 1 | 0 | 0
Work Control Package Development see Note 1*below | LS | 1 | 0 | 0
Training in Las Vegas or at NNSS as required see Note 2** below | LS | 1 | 0 | 0
Mobilize/Demobilize drill rig, equipment and crew | LS | 1 | 0 | 0
Site setup | LS | 1 | 0 | 0
DRILLING AND WELL CONSTRUCTION
Drill 36" conductor borehole | FT | 50 | 0 | 0
Furnish and install 30" conductor casing | FT | 50 | 0 | 0
Drill 24" intermediate borehole | FT | 1850 | 0 | 0
Furnish and install 20" intermediate casing | FT | 1900 | 0 | 0
Drill 17.5" test well borehole | FT | 2525 | 0 | 0
Conduct zone test within 17.5" borehole | LS | 1 | 0 | 0
Furnish and install 10" test well casing w/3' stick up | FT | 3928 | 0 | 0
Furnish and install 10" test well screen (500 ft) | FT | 500 | 0 | 0
Furnish and install 17.5" x 10" filter pack | FT | 540 | 0 | 0
Geophysical logging callout | LS | 1 | 0 | 0
Furnish and install neat cement backfill (36" x 30") | FT | 50 | 0 | 0
Furnish and install neat cement backfill (30" x 20") | FT | 50 | 0 | 0
Furnish and install neat cement backfill (24" x 10") | FT | 1900 | 0 | 0
Furnish and install neat cement backfill (17.5" x 10") | FT | 1985 | 0 | 0
Well development
Mobilize/Demobilize pumping test rig and crew | LS | 1 | 0 | 0
Furnish, install, and remove well development equipment | LS | 1 | 0 | 0
Well development | FT | 500 | 0 | 0
PUMPING TEST
Mobilize/Demobilize pumping test rig and crew | LS | 1 | 0 | 0
Furnish, install, and remove pumping test equipment | LS | 1 | 0 | 0
400 minute step-rate pumping test | LS | 1 | 0 | 0
72 hr constant rate pumping test | LS | 1 | 0 | 0
72 hr recovery test | LS | 1 | 0 | 0
NON-DRILLING SUPPORT TIME
Drill rig and crew | HR |  | 0 | 0
Geophysical logging crew | HR |  | 0 | 0
Well development rig and crew | HR |  | 0 | 0
Standby rate - Pumping test rig and crew | HR |  | 0 | 0
**The proposed total price is for estimating purposes only. Total Price will be determined at each task order level.