## Summary of Costs
Firm Fixed Price
SUMMARY OF COSTS
FROM: (Company Name)
TO: MSTS
ATTN: Vanessa Clark
SUBJECT: RFP-0040970-27-VC UCEP Integrated Cooling, Piping, Valve, and Instrumentation Systems Service
ITEM | DESCRIPTION | PROPOSED AMOUNT | NOTES
1 | COOLING WATER DISTRIMBUTION UNITS (CDWUS) | 0
2 | COOLING WATER MANIFOLDS | 0
3 | CHILLED DOORS | 0
4 | SPECIALTY VALVES AND INSTRUMENTATION | 0
5 | OTHER DIRECT COSTS | 0
6 | SPARE PARTS | 0
| TOTAL FIRM FIXED PRICE | 0

## CWDUs
MATERIAL BREAKDOWN
Cooling Water Distribution Units
Item | Reference Document | Description | P&ID | Drawing No. | Qty/Amount | UoM | Unit Price | Extended Price | Lead Time
1 | 15-0-012 | Zero Room Cooling Water Distribution Unit | 01889-DW-6222 | 01889-A-0200 | 1 | Each
01889-M-4204
01889-M-4320
2 | 15-0-012 | Drift U1a. 100 Cooling Water Distribution Unit | 01889-DW-6221 | 01889-A-0200 | 1 | Each
01889-M-4203
01889-M-4317
3 | 15-0-012 | Drift U1a. 103 Cooling Water Distribution Unit | 01889-DW-6223 | 01889-A-0200 | 1 | Each
01889-M-4203
01889-M-4316
TOTAL | [7 empty] | 0
* Prices to include all ancillary parts in reference to Exhibit B, section B3, task 1d.

## Manifolds
MATERIAL BREAKDOWN
Cooling Water Manifolds
Item | Reference Document | Description | P&ID | Drawing No. | Qty/Amount | Unit | Unit Price | Extended Price | Lead Time
1 | 15-0-012 | Zero Room Manifolds | 01889-DW-6222 | 01889-A-0200 | 3 | Each
01889-M-4204
|  |  | 01889-DW6224 | 01889-M-4319
01889-M-4320
2 | 15-0-012 | Drift U1a. 100 Manifold | 01889-DW-6223 | 01889-A-0200 | 1 | Each
01889-M-4203
|  |  | 01889-DW-6224 | 01889-M-4317
3 | 15-0-012 | Drift U1a. 103 Manifolds | 01889-DW-6223 | 01889-A-0200 | 5 | Each
01889-M-4203
01889-M-4316
|  |  | 01889-DW-6224 | 01889-M-4330
01889-M-4331
TOTAL | [7 empty] | 0
* Prices to include all ancillary parts in reference to Exhibit B, section B3, task 1d.

## Chilled Doors
MATERIAL BREAKDOWN
Chilled Doors
Item | Description | Part Number | Qty/Amount | EoM | Unit Price | Extended Price | Lead Time
1 | Motivair Chilled Door | MCD-M4-42U600-3 | 25 | Each
2 | Motivair Chilled Door | MCD-M4-42U600-3-TF | 8 | Each
TOTAL | [5 empty] | 0

## Specialty Valves and Instrument
MATERIAL BREAKDOWN
Specialty Valves and Instruments
Item | Reference Document | Description | Mark No. | Commodity component | Specification | Drawing No. | Qty/Amount | Unit | Unit Price | Extended Price | Lead Time
1 | 01889-19-MAS-003 | On-Off (Gate) Valves (MOV) MAS
|  |  | I-01 | Fisher Vee-ball / Rotary Valve, Type V150, 3", Emerson Type XTE-3000 electric actuator, 480 VAC, 60 HZ, 3 Phase | 19-0-203 | 01889-DW-6203 | 1 | EACH |  | 0
|  |  | I-02 | Fisher Vee-ball / Rotary Valve, Type V150, 3", Emerson Type XTE-3000 electric actuator, 480 VAC, 60 HZ, 3 Phase | 19-0-203 | 01889-DW-6203 | 1 | EACH |  | 0
|  |  | I-03 | Fisher Vee-ball / Rotary Valve, Type V150, 6", Emerson type XTE-3000 electric actuator, 480 VAC, 60 Hz, 3 phase with Remote Display Unit to include Local/Off/Remote selector and Open/Close/Stop pushbutton. | 19-0-203 | 01889-DW-6210 | 1 | EACH |  | 0
|  |  | I-04 | Fisher Vee-ball / Rotary Valve, Type V150,6", Emerson Type XTE-3000 electric actuator, 480 VAC, 60 HZ, 3 Phase | 19-0-203 | 01889-DW-6210 | 1 | EACH |  | 0
|  |  | I-05 | Fisher Vee-ball / Rotary Valve, Type V150, 6", Emerson type XTE-3000 electric actuator, 480 VAC, 60 Hz, 3 phase with Remote Display Unit to include Local/Off/Remote selector and Open/Close/Stop pushbutton. | 19-0-203 | 01889-DW-6213 | 1 | EACH |  | 0
|  |  | I-06 | Fisher Vee-ball / Rotary Valve, Type V150,6", Emerson Type XTE-3000 electric actuator, 480 VAC, 60 HZ, 3 Phase | 19-0-203 | 01889-DW-6213 | 1 | EACH |  | 0
|  |  | I-07 | Fisher Vee-ball / Rotary Valve, Type V150, 8", Emerson Type XTE-3000 electric actuator, 480 VAC, 60 HZ, 3 Phase | 19-0-203 | 01889-DW-6207 | 1 | EACH |  | 0
|  |  | I-08 | Fisher Vee-ball / Rotary Valve, Type V150, 8", Emerson Type XTE-3000 electric actuator, 480 VAC, 60 HZ, 3 Phase | 19-0-203 | 01889-DW-6207 | 1 | EACH |  | 0
|  |  | I-09 | Fisher Vee-ball / Rotary Valve, Type V300, 10", Emerson Type XTE-3000 electric actuator, 480 VAC, 60 HZ, 3 Phase | 19-0-203 | 01889-DW-6220 | 1 | EACH |  | 0
|  |  | I-10 | Fisher Vee-ball / Rotary Valve, Type V300, 10", Emerson type XTE-3000 electric actuator, 480 VAC, 60 Hz, 3 phase with Remote Display Unit to include Local/Off/Remote selector and Open/Close/Stop pushbutton. | 19-0-203 | 01889-DW-6220 | 1 | EACH |  | 0
2 | 01889-19-MAS-004 | Pressure Relief Valves MAS | I-01 | Pressure Relief, Pilot Operated Valve 3" X 4", CL 150 RF, AGCO part number 443205L34/S | 19-0-204 | 01889-DW-6202 | 1 | EACH |  | 0
|  |  | I-02 | Pressure Relief, Pilot Operated Valve, 3"x4", CL 150 RF, AGCO part number 45305K34/S | 19-0-204 | 01889-DW-6209 | 1 | EACH |  | 0
|  |  | I-03 | Pressure Relief, Pilot Operated Valve, 3"x4", CL 150 RF, AGCO part number 44305L34/S | 19-02-204 | 01889-DW-6212 | 1 | EACH |  | 0
|  |  | I-04 | Pressure Relief, Pilot Operated Valve, 3"x4", CL 150 RF, AGCO part number 45305J34/S | 19-0-204 | 01889-DW-6205 | 1 | EACH |  | 0
3 | 01889-19-MAS-005 | Thermal Relief Valves MAS | I-01 | Thermal Relief, Pilot Operated Valve, 0.75"x1", CL 150 RF,CROSBY part number 95121111D | 19-0-204 | 01889-DW-6203 | 1 | EACH |  | 0
|  |  | I-02 | Thermal Relief, Pilot Operated Valve, 0.75"x1", CL 150 RF,CROSBY part number 95121111D | 19-0-204 | 01889-DW-6210 | 1 | EACH |  | 0
|  |  | I-03 | Thermal Relief, Pilot Operated Valve, 0.75"x1", CL 150 RF,CROSBY part number 95121111D | 19-0-204 | 01889-DW-6213 | 1 | EACH |  | 0
|  |  | I-04 | Thermal Relief, Pilot Operated Valve, 0.75"x1", CL 150 RF,CROSBY part number 95121111D | 19-0-204 | 01889-DW-6207 | 1 | EACH |  | 0
|  |  | I-05 | Thermal Relief, Pilot Operated Valve, 0.75"x1", CL 300 RF,CROSBY part number 95120122D | 19-0-204 | 01889-DW-6220 | 1 | EACH |  | 0
4 | 01889-19-MAS-006 | Pressure, DP,Level, Temp Transmitters MAS | I-01 | Pressure Transmitter, 316L SS Diaphragm, 0-150 Psig calibration (pre-calibrated), Rosemount part number 3051S1TG2A2A11A1AB4E5M5P1Q4T1 mounted with rosemount 2-Valve Manifold part number R306ER22BA11 | 19-0-205 | 01889-DW-6202 | 1 | EACH |  | 0
|  |  | I-02 | Pressure Transmitter, 316L SS Diaphragm, 0-150 Psig calibration (pre-calibrated), Rosemount part number 3051S1TG2A2A11A1AB4E5M5P1Q4T1 mounted with rosemount 2-Valve Manifold part number R306ER22AA11 | 19-0-205 | 01889-DW-6206 | 1 | EACH |  | 0
|  |  | I-03 | Pressure Transmitter, 316L SS Diaphragm, 0-80 Psig calibration (Pre--calibrated), Rosemount part number 3051S1TG2A2A11A1AE5M51Q4T1 mounted with Rosemount 2-Valve Manifold part number R306ET22AA11 | 19-0-205 | 01889-DW-6202 | 1 | EACH |  | 0
|  |  | I-04 | Pressure Transmitter, 316L SS Diaphragm, 0-150 Psig calibration (Pre-calibrated), Rosemount part number 3051S1TG2A2A11A1AE5M5P1Q4T1 mounted with Rosemount 2-Valve Manifold part number R306ET22AA11. | 19-0-205 | 01889-DW-6209 | 1 | EACH |  | 0
|  |  | I-05 | Pressure Transmitter, 316L SS Diaphragm, 0-130 Psig calibration (Pre-calibrated), Rosemount part number 3051S1TG2A2A11A1AE5M5P1Q4T1 mounted with Rosemount 2-Valve Manifold part number R306ET22AA11. | 19-0-205 | 01889-DW-6209 | 1 | EACH |  | 0
|  |  | I-06 | Pressure Transmitter, 316L SS Diaphragm, 0-100 Psig calibration (Pre-calibrated), Rosemount part number 3051S1TG2A2A11A1AE5M5P1Q4T1 mounted with Rosemount 2-Valve Manifold part number R306ET22AA11. | 19-0-205 | 01889-DW-6210 | 1 | EACH |  | 0
|  |  | I-07 | Pressure Transmitter, 316L SS Diaphragm, 0-150 Psig calibration (Pre-calibrated), Rosemount part number 3051S1TG2A2A11A1AE5M5P1Q4T1 mounted with Rosemount 2-Valve Manifold part number R306ET22AA11 | 19-0-205 | 01889-DW-6212 | 1 | EACH |  | 0
|  |  | I-08 | Pressure Transmitter, 316L SS Diaphragm, 0-130 Psig calibration (Pre-calibrated), Rosemount part number 3051S1TG2A2A11A1AE5M5P1Q4T1 mounted with Rosemount 2-Valve Manifold part number R306ET22AA11. | 19-0-205 | 01889-DW-6212 | 1 | EACH |  | 0
|  |  | I-09 | Pressure Transmitter, 316L SS Diaphragm, 0-80 Psig calibration (Pre-calibrated), Rosemount part number 3051S1TG2A2A11A1AE5M5P1Q4T1 mounted with Rosemount 2-Valve Manifold part number R306ET22AA11. | 19-0-205 | 01889-DW-6213 | 1 | EACH |  | 0
|  |  | I-10 | Pressure Transmitter, 316L SS Diaphragm, 0-200 Psig calibration (Pre-calibrated), Rosemount part number 3051S1TG3A2A11A1AB4E5M5P1Q4T1 mounted with Rosemount 2-Valve Manifold part number R306ET22BA11. | 19-0-205 | 01889-DW-6207 | 1 | EACH |  | 0
|  |  | I-11 | Pressure Transmitter, 316L SS Diaphragm, 0-250 Psig calibration (Pre-calibrated), Rosemount part number 3051S1TG3A2A11A1AB4E5M5P1Q4T1 mounted with Rosemount 2-Valve Manifold part number R306ET22BA11. | 19-0-205 | 01889-DW-6205 | 1 | EACH |  | 0
|  |  | I-12 | Pressure Transmitter, 316L SS Diaphragm, 0-250 Psig calibration (Pre-calibrated), Rosemount part number 3051S1TG3A2A11A1AE5M5P1Q4T1 mounted with Rosemount 2-Valve Manifold part number R306ET22AA11. | 19-0-205 | 01889-DW-6205 | 1 | EACH |  | 0
|  |  | I-13 | Pressure Transmitter, 316L SS Diaphragm, 0-565 Psig calibration (Pre-calibrated), Rosemount part number 3051S1TG3A2A11A1AE5M5P1Q4T1 mounted with Rosemount 2-Valve Manifold part number R306ET22AA11. | 19-0-205 | 01889-DW-6202 | 1 | EACH |  | 0
|  |  | I-14 | Pressure Transmitter, 316L SS Diaphragm, 0-565 Psig calibration (Pre-calibrated), Rosemount part number 3051S1TG3A2A11A1AE5M5P1Q4T1 mounted with Rosemount 2-Valve Manifold part number R306ET22AA11. | 19-0-205 | 01889-DW-6202 | 1 | EACH |  | 0
|  |  | I-15 | Pressure Transmitter, 316L SS Diaphragm, 0-565 Psig calibration (Pre-calibrated), Rosemount part number 3051S1TG3A2A11A1AE5M5P1Q4T1 mounted with Rosemount 2-Valve Manifold part number R306ET22AA11. | 19-0-205 | 01889-DW-6209 | 1 | EACH |  | 0
|  |  | I-16 | Pressure Transmitter, 316L SS Diaphragm, 0-565 Psig calibration (Pre-calibrated), Rosemount part number 3051S1TG3A2A11A1AE5M5P1Q4T1 mounted with Rosemount 2-Valve Manifold part number R306ET22AA11. | 19-0-205 | 01889-DW-6209 | 1 | EACH |  | 0
|  |  | I-17 | Pressure Transmitter, 316L SS Diaphragm, 0-565 Psig calibration (Pre-calibrated), Rosemount part number 3051S1TG3A2A11A1AE5M5P1Q4T1 mounted with Rosemount 2-Valve Manifold part number R306ET22AA11. | 19-0-205 | 01889-DW-6212 | 1 | EACH |  | 0
|  |  | I-18 | Pressure Transmitter, 316L SS Diaphragm, 0-565 Psig calibration (Pre-calibrated), Rosemount part number 3051S1TG3A2A11A1AE5M5P1Q4T1 mounted with Rosemount 2-Valve Manifold part number R306ET22AA11. | 19-0-205 | 01889-DW-6212 | 1 | EACH |  | 0
|  |  | I-19 | Pressure Transmitter, 316L SS Diaphragm, 0-565 Psig calibration (Pre-calibrated), Rosemount part number 3051S1TG3A2A11A1AE5M5P1Q4T1 mounted with Rosemount 2-Valve Manifold part number R306ET22AA11. | 19-0-205 | 01889-DW-6205 | 1 | EACH |  | 0
|  |  | I-20 | Pressure Transmitter, 316L SS Diaphragm, 0-565 Psig calibration (Pre-calibrated), Rosemount part number 3051S1TG3A2A11A1AE5M5P1Q4T1 mounted with Rosemount 2-Valve Manifold part number R306ET22AA11. | 19-0-205 | 01889-DW-6205 | 1 | EACH |  | 0
|  |  | I-21 | Pressure Transmitter, 316L SS Diaphragm, 0-150 Psig calibration (Pre-calibrated), Rosemount part number 3051S1TG2A2A11A1AE5M5P1Q4T1 mounted with Rosemount 2-Valve Manifold part number R306ET22AA11. | 19-0-205 | 01889-DW-6216 | 1 | EACH |  | 0
|  |  | I-22 | Level Transmitter, 316L SS Diaphragm, 6-53 inH2O calibration (Pre-calibrated), Rosemount part number 3051SAL1PG2AA1A1220DFFG1DAA9SGSJE5M5P1Q4Q8T1, 2" CL 150 RF | 19-0-205 | 01889-DW-6205 | 1 | EACH |  | 0
|  |  | I-23 | Differential Pressure Transmitter, 316L SS Diaphragm, 0-50 psi calibration (Pre-calibrated), Rosemount part number 3051S1CD4A2A11A1AB4E5M5P1Q4T1 mounted with Rosemount 5-Valve Manifold part number R305EC52B11B4. | 19-0-205 | 01889-DW-6220 | 1 | EACH |  | 0
|  |  | I-24 | Temperature Element, 321 SS RTD, 10in length, Rosemount part number 214CRWSMA1D3E0100SLM1E5AR1C1B1UAE025TBXW. Thermowell, 316/316L stainless steel, 2", CL 300 RF, 7.5in insertion, Rosemount part number 114CE0075FAK2SC025AXWR21Q8Q5Q73. Temperature Transmitter, 20-100° F calibration, Rosemount part number 3144PD1A2E5P8M5T1Q4. | 19-0-205 | 01889-DW-6201 | 1 | EACH |  | 0
|  |  | I-25 | Temperature Element, 321 SS RTD, 10in length, Rosemount part number 214CRWSMA1D3E0100SLM1E5XAXW. Thermowell, 316/316L stainless steel, 2", CL 300 RF, 7.5in insertion, Rosemount part number 114CE0075FAK2SC025AXWR21Q8Q5Q73. Temperature Transmitter, 20-100° F calibration, Rosemount part number 3144PD1A2E5P8M5T1Q4XA. | 19-0-205 | 01889-DW-6202 | 1 | EACH |  | 0
|  |  | I-26 | Temperature Element, 321 SS RTD, Pipe Clamp, 8in Extension Length, Rosemount part number 0085D3P2J080P0049NA2E5. Temperature Transmitter, 20-100° F calibration, Rosemount part number 3144PD1A2E5P8M5T1Q4. | 19-0-205 | 01889-DW-6203 | 1 | EACH |  | 0
|  |  | I-27 | Temperature Element, 321 SS RTD, Pipe Clamp, 8in Extension Length, Rosemount part number 0085D3P2J080P0049NA2E5. Temperature Transmitter, 20-100° F calibration, Rosemount part number 3144PD1A2E5P8M5T1Q4. | 19-0-205 | 01889-DW-6203 | 1 | EACH |  | 0
|  |  | I-28 | Temperature Element, 321 SS RTD, Pipe Clamp, 8in Extension Length, Rosemount part number 0085D3P2J080P0061NA2E5. Temperature Transmitter, 20-100° F calibration, Rosemount part number 3144PD1A2E5P8M5T1Q4 | 19-0-205 | 01889-DW-6203 | 1 | EACH |  | 0
|  |  | I-29 | Temperature Element, 321 SS RTD, 10in length, Rosemount part number 214CRWSMA1D3E0100SLM1E5AR1C1B1UAE025TBXW. Thermowell, 316/316L stainless steel, 2", CL 300 RF, 7.5in insertion, Rosemount part number 114CE0075FAK2SC025AXWR21Q8Q5Q73. Temperature Transmitter, 20-100° F calibration, Rosemount part number 3144PD1A2E5P8M5T1Q4. | 19-0-205 | 01889-DW-6209 | 1 | EACH |  | 0
|  |  | I-30 | Temperature Element, 321 SS RTD, 10in length, Rosemount part number 214CRWSMA1D3E0100SLM1E5XAXW. Thermowell, 316/316L stainless steel, 2", CL 300 RF, 7.5in insertion, Rosemount part number 114CE0075FAK2SC025AXWR21Q8Q5Q73. Temperature Transmitter, 20-100° F calibration, Rosemount part number 3144PD1A2E5P8M5T1Q4XA. | 19-0-205 | 01889-DW-6210 | 1 | EACH |  | 0
|  |  | I-31 | Temperature Element, 321 SS RTD, 10in length, Rosemount part number 214CRWSMA1D3E0100SLM1E5AR1C1B1UAE025TBXW. Thermowell, 316/316L stainless steel, 2", CL 300 RF, 7.5in insertion, Rosemount part number 114CE0075FAK2SC025AXWR21Q8Q5Q73. Temperature Transmitter, 20-100° F calibration, Rosemount part number 3144PD1A2E5P8M5T1Q4. | 19-0-205 | 01889-DW-6212 | 1 | EACH |  | 0
|  |  | I-32 | Temperature Element, 321 SS RTD, 10in length, Rosemount part number 214CRWSMA1D3E0100SLM1E5AR1C1B1UAE025TBXW. Thermowell, 316/316L stainless steel, 2", CL 300 RF, 7.5in insertion, Rosemount part number 114CE0075FAK2SC025AXWR21Q8Q5Q73. Temperature Transmitter, 20-100° F calibration, Rosemount part number 3144PD1A2E5P8M5T1Q4. | 19-0-205 | 01889-DW-6213 | 1 | EACH |  | 0
|  |  | I-33 | Temperature Element, 321 SS RTD, Pipe Clamp, 8in Extension Length, Rosemount part number 0085D3P2J080P0034NA2E5. Temperature Transmitter, 20-120° F calibration, Rosemount part number 3144PD1A2E5P8M5T1Q4. | 19-0-205 | 01889-DW-6213 | 1 | EACH |  | 0
|  |  | I-34 | Temperature Element, 321 SS RTD, 10in length, Rosemount part number 214CRWSMA1D3E0100SLM1E5AR1C1B1UAE025TBXW. Thermowell, 316/316L stainless steel, 2", CL 300 RF, 7.5in insertion, Rosemount part number 114CE0075FAK2SC025AXWR21Q8Q5Q73. Temperature Transmitter, 20-100° F calibration, Rosemount part number 3144PD1A2E5P8M5T1Q4. | 19-0-205 | 01889-DW-6202 | 1 | EACH |  | 0
|  |  | I-35 | Temperature Element, 321 SS RTD, 10in length, Rosemount part number 214CRWSMA1D3E0100SLM1E5AR1C1B1UAE025TBXW. Thermowell, 316/316L stainless steel, 2", CL 300 RF, 7.5in insertion, Rosemount part number 114CE0075FAK2SC025AXWR21Q8Q5Q73. Temperature Transmitter, 20-100° F calibration, Rosemount part number 3144PD1A2E5P8M5T1Q4 | 19-0-205 | 01889-DW-6209 | 1 | EACH |  | 0
|  |  | I-36 | Temperature Element, 321 SS RTD, 10in length, Rosemount part number 214CRWSMA1D3E0100SLM1E5AR1C1B1UAE025TBXW. Thermowell, 316/316L stainless steel, 2", CL 300 RF, 7.5in insertion, Rosemount part number 114CE0075FAK2SC025AXWR21Q8Q5Q73. Temperature Transmitter, aluminum NEMA 4X, 20-100° F calibration, Rosemount part number 3144PD1A2E5P8M5T1Q4. | 19-0-205 | 01889-DW-6212 | 1 | EACH |  | 0
|  |  | I-37 | Temperature Element, 321 SS RTD, 11in length, Rosemount part number 214CRWSMA1D3E0110SLM1E5AR1C1B1UAE025TBXW. Thermowell, 316/316L stainless steel, 2", CL 300 RF, 8.5in insertion, Rosemount part number 114CE0085FAK2SC025AXWR21Q8Q5Q73. Temperature Transmitter, 20-100° F calibration, Rosemount part number 3144PD1A2E5P8M5T1Q4. | 19-0-205 | 01889-DW-6207 | 1 | EACH |  | 0
|  |  | I-38 | Temperature Element, 321 SS RTD, 11in length, Rosemount part number 214CRWSMA1D3E0110SLM1E5AR1C1B1UAE025TBXW. Thermowell, 316/316L stainless steel, 2", CL 300 RF, 8.5in insertion, Rosemount part number 114CE0085FAK2SC025AXWR21Q8Q5Q73. Temperature Transmitter, 20-120° F calibration, Rosemount part number 3144PD1A2E5P8M5T1Q4. | 19-0-205 | 01889-DW-6205 | 1 | EACH |  | 0
|  |  | I-39 | Temperature Element, 321 SS RTD, 11in length, Rosemount part number 214CRWSMA1D3E0110SLM1E5XAXW. Thermowell, 316/316L stainless steel, 2", CL 300 RF, 8.5in insertion, Rosemount part number 114CE0085FAK2SC025AXWR21Q8Q5Q73. Temperature Transmitter, 20-100° F calibration, Rosemount part number 3144PD1A2E5P8M5T1Q4XA. | 19-0-205 | 01889-DW-6205 | 1 | EACH |  | 0
|  |  | I-40 | Temperature Element, 321 SS RTD, 11in length, Rosemount part number 214CRWSMA1D3E0110SLM1E5XAXW. Thermowell, carbon steel, 2", CL 300 RF, 8.5in insertion, Rosemount part number 114CE0085FAK2CS025AXWR21Q8Q5Q73. Temperature Transmitter, 20-100° F calibration, Rosemount part number 3144PD1A2E5P8M5T1Q4XA | 19-0-205 | 01889-DW-6202 | 1 | EACH |  | 0
|  |  | I-41 | Temperature Element, 321 SS RTD, 11in length, Rosemount part number 214CRWSMA1D3E0110SLM1E5XAXW. Thermowell, 316/316L stainless steel, 2", CL 300 RF, 8.5in insertion, Rosemount part number 114CE0085FAK2SC025AXWR21Q8Q5Q73. Temperature Transmitter, 20-100° F calibration, Rosemount part number 3144PD1A2E5P8M5T1Q4XA. | 19-0-205 | 01889-DW-6202 | 1 | EACH |  | 0
|  |  | I-42 | Temperature Element, 321 SS RTD, 11in length, Rosemount part number 214CRWSMA1D3E0110SLM1E5XAXW. Thermowell, carbon steel, 2", CL 300 RF, 8.5in insertion, Rosemount part number 114CE0085FAK2CS025AXWR21Q8Q5Q73. Temperature Transmitter, aluminum NEMA 4X, 20-100° F calibration, Rosemount part number 3144PD1A2E5P8M5T1Q4XA. | 19-0-205 | 01889-DW-6209 | 1 | EACH |  | 0
|  |  | I-43 | Temperature Element, 321 SS RTD, 11in length, Rosemount part number 214CRWSMA1D3E0110SLM1E5XAXW. Thermowell, 316/316L stainless steel, 2", CL 300 RF, 8.5in insertion, Rosemount part number 114CE0085FAK2SC025AXWR21Q8Q5Q73. Temperature Transmitter, 20-100° F calibration, Rosemount part number 3144PD1A2E5P8M5T1Q4XA. | 19-0-205 | 01889-DW-6209 | 1 | EACH |  | 0
|  |  | I-44 | Temperature Element, 321 SS RTD, 11in length, Rosemount part number 214CRWSMA1D3E0110SLM1E5XAXW. Thermowell, carbon steel, 2", CL 300 RF, 8.5in insertion, Rosemount part number 114CE0085FAK2CS025AXWR21Q8Q5Q73. Temperature Transmitter, 20-100° F calibration, Rosemount part number 3144PD1A2E5P8M5T1Q4XA. | 19-0-205 | 01889-DW-6212 | 1 | EACH |  | 0
|  |  | I-45 | Temperature Element, 321 SS RTD, 11in length, Rosemount part number 214CRWSMA1D3E0110SLM1E5XAXW. Thermowell, 316/316L stainless steel, 2", CL 300 RF, 8.5in insertion, Rosemount part number 114CE0085FAK2SC025AXWR21Q8Q5Q73. Temperature Transmitter, 20-100° F calibration, Rosemount part number 3144PD1A2E5P8M5T1Q4XA. | 19-0-205 | 01889-DW-6212 | 1 | EACH |  | 0
|  |  | I-46 | Temperature Element, 321 SS RTD, 11in length, Rosemount part number 214CRWSMA1D3E0110SLM1E5XAXW. Thermowell, carbon steel, 2", CL 300 RF, 8.5in insertion, Rosemount part number 114CE0085FAK2SC025AXWR21Q8Q5Q73. Temperature Transmitter, 20-100° F calibration, Rosemount part number 3144PD1A2E5P8M5T1Q4XA. | 19-0-205 | 01889-DW-6205 | 1 | EACH |  | 0
|  |  | I-47 | Temperature Element, 321 SS RTD, 11in length, Rosemount part number 214CRWSMA1D3E0110SLM1E5XAXW. Thermowell, 316/316L stainless steel, 2", CL 300 RF, 8.5in insertion, Rosemount part number 114CE0085FAK2SC025AXWR21Q8Q5Q73. Temperature Transmitter, 20-100° F calibration, Rosemount part number 3144PD1A2E5P8M5T1Q4XA. | 19-0-205 | 01889-DW-6205 | 1 | EACH |  | 0
|  |  | I-48 | Temperature Element, 321 SS RTD, 8.25in length, Rosemount part number 214CRWSMA1D3E0082SLM1E5XAXW. Thermowell, 316/316L stainless steel, 2", CL 300 RF, 5.75in insertion, Rosemount part number 114CE0057FAK2SC025AXWR21Q8Q5Q73. Temperature Transmitter, 20-100° F calibration, Rosemount part number 3144PD1A2E5P8M5T1Q4XA. | 19-0-205 | 01889-DA-6216 | 1 | EACH |  | 0
5 | 01889-19-MAS-007 | Vortex Flowmeters MAS | I-01 | Vortex Flowmeter with Transmitter, 1", CL 150 RF, 0 - 40 US gal/min calibration, Rosemount part number 8800DF010SA1N1D1E5M5R20T1J2Q4Q5Q8. | 19-0-206 | 01889-DW-6203 | 1 | EACH |  | 0
|  |  | I-02 | Vortex Flowmeter with Transmitter, 1", CL 150 RF, 0 - 40 US gal/min calibration, Rosemount part number 8800DF010SA1N1D1E5M5R30T1J2Q4Q5Q8. | 19-0-206 | 01889-DW-6203 | 1 | EACH |  | 0
|  |  | I-03 | Vortex Flowmeter with Transmitter, 2", CL 150 RF, 0 -120 US gal/min calibration, Rosemount part number 8800DF020SA1N1D1E5M5R30T1J2Q4Q5Q8. | 19-0-206 | 01889-DW-6203 | 1 | EACH |  | 0
|  |  | I-04 | Vortex Flowmeter with Transmitter, 6", CL 150 RF, 0 -800 US gal/min calibration, Rosemount part number 8800DF060SA1N1D1E5M5R15T1J2Q4Q5Q8. | 19-0-206 | 01889-DW-6210 | 1 | EACH |  | 0
|  |  | I-05 | Vortex Flowmeter with Transmitter, 6", CL 150 RF, 0 -1000 US gal/min calibration, Rosemount part number 8800DF060SA1N1D1E5M5R15T1J2Q4Q5Q8. | 19-0-206 | 01889-DW-6213 | 1 | EACH |  | 0
|  |  | I-06 | Vortex Flowmeter with Transmitter, 0.5", CL 150 RF, 0 -10 US gal/min calibration, Rosemount part number 8800DF005SA1N1D1E5M5T1J2Q4Q5Q8. | 19-0-206 | 01889-DW-6213 | 1 | EACH |  | 0
|  |  | I-07 | Vortex Flowmeter with Transmitter, 6", CL 150 RF, 0 -800 US gal/min calibration, Rosemount part number 8800DF060SA1N1D1E5M5R15T1J2Q4Q5Q8. | 19-0-206 | 01889-DW-6207 | 1 | EACH |  | 0
|  |  | I-08 | Vortex Flowmeter with Transmitter, 8", CL 300 RF, 0 -1200 US gal/min calibration, Rosemount part number 8800DF080SA3N1D1E5M5R10T1J2Q4Q5Q8. | 19-0-206 | 01889-DW-6202 | 1 | EACH |  | 0
|  |  | I-09 | Vortex Flowmeter with Transmitter, 6", CL 300 RF, 0 -800 US gal/min calibration, Rosemount part number 8800DF060SA3N1D1E5M5R10T1J2Q4Q5Q8. | 19-0-206 | 01889-DW-6209 | 1 | EACH |  | 0
|  |  | I-10 | Vortex Flowmeter with Transmitter, 6", CL 300 RF, 0 -800 US gal/min calibration, Rosemount part number 8800DF060SA3N1D1E5M5R20T1J2Q4Q5Q8. | 19-0-206 | 01889-DW-6212 | 1 | EACH |  | 0
|  |  | I-11 | Vortex Flowmeter with Transmitter, 6", CL 300 RF, 0 -1000 US gal/min calibration, Rosemount part number 8800DF060SA3N1D1E5M5R25T1J2Q4Q5Q8. | 19-0-206 | 01889-DW-6205 | 1 | EACH |  | 0
|  |  | I-12 | Vortex Flowmeter with Transmitter, 10", CL 300 RF, 0 -3000 US gal/min calibration, Rosemount part number 8800DF100SA3N1D1E5M5R20T1J2Q4Q5Q8. | 19-0-206 | 01889-DW-6220 | 1 | EACH |  | 0
6 | 01889-19-MAS-008 | Pressure Gauges MAS | I-01 | Pressure Gauge, 1/2" MNPT Bottom Connection, 316L SS Element, 4.5" Dial Size, with manifold, Ashcroft part number 451279-SS-04-L-XSGNH-200# mounted with Ashcroft manifold part number 50V022VASS50HYTM. | 19-0-207 | 01889-DW-6205 | 1 | EACH |  | 0
7 | 01889-19-MAS-009 | leak Detectors MAS | I-01 | Leak Detector, Thermal Dispersion Type, 316L SS Material, 18 inch insertion length, FCI part number FLT93S-1B-1A207C-2C030-00. | 19-0-208 | 01889-DW-6210 | 1 | EACH |  | 0
|  |  | I-02 | Leak Detector, Thermal Dispersion Type, 316L SS Material, 18 inch insertion length, FCI part number FLT93S-1B-1A207C-2C030-00. | 19-0-207 | 01889-DW-6210 | 1 | EACH |  | 0
|  |  | I-03 | Leak Detector, Thermal Dispersion Type, 316L SS Material, 18 inch insertion length, FCI part number FLT93S-1B-1A207C-2C030-00. | 19-0-207 | 01889-DW-6210 | 1 | EACH |  | 0
|  |  | I-04 | Leak Detector, Thermal Dispersion Type, 316L SS Material, 18 inch insertion length, FCI part number FLT93S-1B-1A207C-2C030-00. | 19-0-207 | 01889-DW-6210 | 1 | EACH |  | 0
|  |  | I-05 | Leak Detector, Thermal Dispersion Type, 316L SS Material, 18 inch insertion length, FCI part number FLT93S-1B-1A207C-2C030-00. | 19-0-207 | 01889-DW-6210 | 1 | EACH |  | 0
|  |  | I-06 | Leak Detector, Thermal Dispersion Type, 316L SS Material, 18 inch insertion length, FCI part number FLT93S-1B-1A207C-2C030-00. | 19-0-207 | 01889-DW-6210 | 1 | EACH |  | 0
|  |  | I-07 | Leak Detector, Thermal Dispersion Type, 316L SS Material, 18 inch insertion length, FCI part number FLT93S-1B-1A207C-2C030-00. | 19-0-207 | 01889-DW-6210 | 1 | EACH |  | 0
|  |  | I-08 | Leak Detector, Thermal Dispersion Type, 316L SS Material, 18 inch insertion length, FCI part number FLT93S-1B-1A207C-2C030-00. | 19-0-207 | 01889-DW-6210 | 1 | EACH |  | 0
8 | 01889-19-MAS-010 | Control Valves (MOV) MAS | I-01 | Fisher Globe Valve, type ET, 4"., Emerson type XTE-3000 electric actuator, 480 VAC, 60 Hz, 3 Phase | 19-0-202 | 01889-DW-6202 | 1 | EACH |  | 0
|  |  | I-02 | Fisher Globe Valve, type ET, 4"., Emerson type XTE-3000 electric actuator, 480 VAC, 60 Hz, 3 Phase | 19-0-202 | 01889-DW-6209 | 1 | EACH |  | 0
|  |  | I-03 | Fisher Globe Valve, type ET, 4"., Emerson type XTE-3000 electric actuator, 480 VAC, 60 Hz, 3 Phase | 19-0-202 | 01889-DW-6212 | 1 | EACH |  | 0
|  |  | I-04 | Fisher Globe Valve, type EWT, 6"., Emerson type XTE-3000 electric actuator, 480 VAC, 60 Hz, 3 Phase | 19-0-202 | 01889-DW-6205 | 1 | EACH |  | 0
|  |  | I-05 | Fisher Globe Valve, type ET, 6"., Emerson type XTE-3000 electric actuator, 480 VAC, 60 Hz, 3 Phase | 19-0-202 | 01889-DW-6220 | 1 | EACH |  | 0
|  |  | I-06 | Fisher Globe Valve, type ET, 6"., Emerson type XTE-3000 electric actuator, 480 VAC, 60 Hz, 3 Phase | 19-0-202 | 01889-DW-6205 | 1 | EACH |  | 0
|  |  | I-07 | Fisher Globe Valve, type ET, 6"., Emerson type XTE-3000 electric actuator, 480 VAC, 60 Hz, 3 Phase | 19-0-202 | 01889-DW-6202 | 1 | EACH |  | 0
|  |  | I-08 | Fisher Globe Valve, type ET, 6"., Emerson type XTE-3000 electric actuator, 480 VAC, 60 Hz, 3 Phase with Remote Display Unit to include Local/Off/Remote selector and Open/Close/Stop pushbutton. | 19-0-202 | 01889-DW-6209 | 1 | EACH |  | 0
|  |  | I-09 | Fisher Globe Valve, type EWT, 6"., Emerson type XTE-3000 electric actuator, 480 VAC, 60 Hz, 3 Phase | 19-0-202 | 01889-DW-6212 | 1 | EACH |  | 0
TOTAL | [9 empty] | 0

## Other Direct Costs
OTHER DIRECT COSTS
List the applicable direct costs to be used in the performance of work not included in the Labor or Material Tabs
|  |  |  | UNIT | UNIT | EXTENDED | TOTAL
ITEM # | OTHER DIRECT COST | DESCRIPTION | QTY | OF ISSUE | PRICE | AMOUNT |  | NOTES:
Packaging
Shipping
Desgin
Fabricantion
Assembly
Testing
| TOTAL OTHER DIRECT COSTS | [5 empty] | 0
Additional Comments:

## Spare Parts
MATERIAL BREAKDOWN
SPARE PARTS - Please include all spare parts as called out in Exhibit B - Section B-3, Task 1ii
Item | Description | Part Number | Qty/Amount | EoM | Unit Price | Extended Price | Lead Time
TOTAL | [5 empty] | 0