## Sample-Front
Affix label or write ID here:
SAMPLE CONTROL FORM
Sample Information Entered into:
Sampling Information (to be filled out by the Field Team)
Field Team: | [5 empty] | Collector's Name: | [5 empty] | Home Org:
Latitude: | [5 empty] | Location Description/ID:
Longitude:
Collection Date: |  |  |  |  | Collection Time (24hr): |  |  |  |  | Timezone:
Collection Comments:
Sample Type (check ONE) |  | Air (one form per filter) | Personnel/ Occupational |  |  | Environmental |  | Filter Type:
|  |  | Filter Media: |  |  |  |  | Filter Size:
|  |  | Date/Time ON: |  |  |  | Date/Time OFF: |  |  |  | OR | Total Volume:
|  |  | Start Flow Rate & units: |  |  |  | Stop Flow Rate & units: |  |  |  |  | units:
Companion Filter Type:
|  |  | Companion Filter ID/Barcode: | [6 empty] | Pump Serial Number:
|  | Ground Deposition (Surface Soil and Vegetation). |  | Sample surface area: |  |  |  | cm² | OR | Weight:
|  |  |  | Depth of Sample |  |  |  | cm |  | Units:
|  | Milk | Milk Feed Type: | [7 empty] | Volume: |  | Unit:
|  |  | Milking Date: |  |  | Milking Time: |  |  | Milk Type:
|  |  | Herd Population: |  |  |  |  | Preservative:
|  | Soil | Volume (LxWxD): |  |  |  |  | Units:
|  | Water | [8 empty] | Volume: |  | Unit:
|  | Other | Volume (LxWxD): |  |  |  | Units: |  | Description (include food/feed type if applicable):
|  |  | Weight: |  |  |  | Units:
# | Relinquished By |  |  |  |  | Date/Time |  | Received By |  |  |  |  | Date/Time
1
2
3
4
Original with Sample Copy to Sample Control March 2024
Stored Feed
Pasture
Other:
2"
4"
Other:
Surface
Ground / Well
Is Potable?
Tap
Vegetation
Food
Swipe
Other:
Cartridge
Filter
DFM Tablet
CBRNResponder
Cartridge
Filter
Feed
UTC?
Indoor? (Specify bldg., floor, room, etc.)
Impactor
Background?
Duplicate? (specify ID of dup here)
Cow
Goat
Other:
Other:

## Sample -Back
SAMPLE CONTROL & CHAIN - OF - CUSTODY FORM
Field | Data
Sample Information Entered Into | Check if “Sample Information” is recorded using MPCD Tablet or CBRNResponder. If checked then only Chain-of-Custody signature is needed.
SCF - | If no Barcode or Sample Control Number is provided, contact Monitoring and Sampling Manager
Collection Team ID | Enter Team Name or Number.
Collector's Name | Enter Collector's Name (Can be team captain).
Home Org | Enter Collector's Home Organization.
Location Description/ID | Enter a description of the sample location or a reference to location identifier on a sampling plan. This can be an address with a description of the location in relation to local landmarks (i.e. near stop sign). This is required if GPS Coordinates are not supplied
Indoor? | Check this box if the sample is taken indoors, enter the building, floor, room, location, etc. in the box
Latitude/Longitude | Estimated from map or read from GPS. The preferred format is degrees and decimal degrees. (i.e., Longitude = -108°.27976).
Collection Date | Enter the “Date” the Sample was Collected (dd-mmm-yyyy 02SEP2009). For air or composite samples this is the ”Date Off” (end date of collection period).
Collection Time | Enter the Time the Sample was Collected (24 hour clock). For composite samples this is the ”Time Off” (end time of collection period).
Collection Comments | Enter any pertinent information on the collection process (i.e. unusual occurrences). Include extra Sample Description if needed.
Background? | Check this box if the sample is taken as a background according to the sampling plan
Duplicate? | Check this box if the sample is a duplicate of another sample, note the other sample ID here if checked
Sample Type | Check the box next to the sample type. Use only one form per sample.
Air Sample Type/Size | Type and Filter Size, Date On & Off (dd-mmm-yyyy), Time On & Off (24hr). Enter either Start & Stop Flow Rate or Total Volume and Units. Enter Air Sampler Serial Number. A form must be filled out for each individual filter sample. For stacks of filters (paper and charcoal) a separate form and ID number must be associated with each and they must be bagged seperately.
Companion Filter ID/Barcode | Enter the ID/Barcode of any air sample taken in line at the same time and location. (i.e. Paper & Charcoal Cartridge) Be sure to fill out a separate form for each sample and write the corresponding barcodes here
Ground Deposition | Ground Deposition samples are any samples of an area of the ground for the purpose of measuring the deposited radioactivity per unit area. Do not remove any material from the surface prior to collection.
Milk Sample | Check the ”Feed Type”. If “Other”, describe in the remarks. Enter Milking Date (dd-mmm-yyyy) & Time (24hr). Enter Milking Time when the sample was collected.
Soil Sample | Sample Volume Length x Width x Depth. Sample Weight will be recorded at the sample control hotline
Water Sample | Check the “Source” of the water sample. If “Other”, describe. Record if water is potable (meant for human consumption). Record the Volume.
Other | Check the sample type: Feed - Animal Consumption, Food – Human Consumption, Vegetation – Default unless told to use Feed or Food, "Other" - Supply Description or ”Swipe”; Record the sample size (area, volume, or weight) and units.
Sample Area (cm) | Record the Volume / Sample Area.
Description | Enter the description of "other" type sample. Enter the type of feed or food, etc.

## SampleCheckin
FRMAC - Sample Hotline Check-in form |  |  |  |  | Form |  | of
Field Team Name: |  |  | Drop-off Personnel Signature: |  |  | D/T:
Courier Name (If Applicable): |  |  | Check-in Personnel Signature: |  |  | D/T:
# | Sample ID (barcode) | Sample Type | Clean Y/N? | Receipt Contact Dose Rate (units) | Sample Size (units) |  | Req. Info Y/N?
1
2
3
4
5